## CTA Calculator
1. Enter R20 and a20 values from the sensor information sheet in blue cells D & E
2. Enter the total resistance of the probe plus cables in the yellow cells
3. Enter the ambient temperature in cell H9.
4. Select sensor temperature in the pink cells H. Ensure that this is less than the maximum probe operating temperature (60degC for water)
5. Adjust the Wheatstone bridge pot (W) to give a resistance at the Test Point equal that shown in Cell J (half turn = 0.7 ohms)
Ambient Temp (*C)
24
2
|  |  | 1a | 1b | Completed |  |  | 5
|  |  | Probe |  | Probe & Cable | Inferred |  | Resistance
| Probe | CTA | Resistance |  | Resistance | Resistance | 4 | to set at
Sensor location | ID | Channel | R20 | a20 | in HF leg | of cable | T deg C | Test Point
name 1 | A | 1 | 12.3 | 0.32 | 12.5 | 0.2 | 50 | 13.5234
name 2 | B | 2 |  |  |  | 0 | 50 | 0
name 3 | C | 3 |  |  |  | 0 | 50 | 0
name 4 | D | 4 |  |  |  | 0 | 50 | 0
name 5 | E | 5 |  |  |  | 0 | 50 | 0
name 6 | F | 6 |  |  |  | 0 | 50 | 0
name 7 | G | 7 |  |  |  | 0 | 50 | 0
name 8 | H | 8 |  |  |  | 0 | 50 | 0
name 9 | I | 9 |  |  |  | 0 | 50 | 0
name 10 | J | 10 |  |  |  | 0 | 50 | 0
name 11 | K | 11 |  |  |  | 0 | 50 | 0
name 12 | L | 12 |  |  |  | 0 | 50 | 0
name 13 | M | 13 |  |  |  | 0 | 50 | 0
name 14 | N | 14 |  |  |  | 0 | 50 | 0
name 15 | O | 15 |  |  |  | 0 | 50 | 0
name 16 | P | 16 |  |  |  | 0 | 50 | 0
Note on H13: Must be less than 60 deg C You should get a good signal at 50 deg C